## Breakingpoints
Parameter | Duration Description | AQI Category | Low AQI | High AQI | Low Breakpoint (µg/m³) | High Breakpoint (µg/m³)
PM1 | 24-hour average | Good | 0 | 50 | 0 | 9
PM1 | 24-hour average | Moderate | 51 | 100 | 9.1 | 35.4
PM1 | 24-hour average | Unhealthy for Sensitive Groups | 101 | 150 | 35.5 | 55.4
PM1 | 24-hour average | Unhealthy | 151 | 200 | 55.5 | 125.4
PM1 | 24-hour average | Very Unhealthy | 201 | 300 | 125.5 | 225.4
PM1 | 24-hour average | Hazardous | 301 | 500 | 225.5 | 500
PM2.5 | 24-hour average | Good | 0 | 50 | 0 | 9
PM2.5 | 24-hour average | Moderate | 51 | 100 | 9.1 | 35.4
PM2.5 | 24-hour average | Unhealthy for Sensitive Groups | 101 | 150 | 35.5 | 55.4
PM2.5 | 24-hour average | Unhealthy | 151 | 200 | 55.5 | 125.4
PM2.5 | 24-hour average | Very Unhealthy | 201 | 300 | 125.5 | 225.4
PM2.5 | 24-hour average | Hazardous | 301 | 500 | 225.5 | 500
PM10 | 24-hour average | Good | 0 | 50 | 0 | 54
PM10 | 24-hour average | Moderate | 51 | 100 | 54.1 | 154
PM10 | 24-hour average | Unhealthy for Sensitive Groups | 101 | 150 | 154.1 | 254
PM10 | 24-hour average | Unhealthy | 151 | 200 | 254.1 | 354
PM10 | 24-hour average | Very Unhealthy | 201 | 300 | 354.1 | 424
PM10 | 24-hour average | Hazardous | 301 | 500 | 424.1 | 604
NH3 (Ammonia) | 1-hour average | Good | 0 | 50 | 0 | 200
NH3 (Ammonia) | 1-hour average | Moderate | 51 | 100 | 200.1 | 400
NH3 (Ammonia) | 1-hour average | Unhealthy for Sensitive Groups | 101 | 150 | 400.1 | 800
NH3 (Ammonia) | 1-hour average | Unhealthy | 151 | 200 | 800.1 | 1200
NH3 (Ammonia) | 1-hour average | Very Unhealthy | 201 | 300 | 1200.1 | 1800
NH3 (Ammonia) | 1-hour average | Hazardous | 301 | 500 | 1800.1 | 2400
Oxidized Gases | 1-hour average | Good | 0 | 50 | 0 | 100
Oxidized Gases | 1-hour average | Moderate | 51 | 100 | 100.1 | 200
Oxidized Gases | 1-hour average | Unhealthy for Sensitive Groups | 101 | 150 | 200.1 | 300
Oxidized Gases | 1-hour average | Unhealthy | 151 | 200 | 300.1 | 400
Oxidized Gases | 1-hour average | Very Unhealthy | 201 | 300 | 400.1 | 500
Oxidized Gases | 1-hour average | Hazardous | 301 | 500 | 500.1 | 600
Reduced Gases | 1-hour average | Good | 0 | 50 | 0 | 100
Reduced Gases | 1-hour average | Moderate | 51 | 100 | 100.1 | 200
Reduced Gases | 1-hour average | Unhealthy for Sensitive Groups | 101 | 150 | 200.1 | 300
Reduced Gases | 1-hour average | Unhealthy | 151 | 200 | 300.1 | 400
Reduced Gases | 1-hour average | Very Unhealthy | 201 | 300 | 400.1 | 500
Reduced Gases | 1-hour average | Hazardous | 301 | 500 | 500.1 | 600
CO2 (Carbon Dioxide) | 1-hour average | Good | 0 | 50 | 0 | 350
CO2 (Carbon Dioxide) | 1-hour average | Moderate | 51 | 100 | 350.1 | 600
CO2 (Carbon Dioxide) | 1-hour average | Unhealthy for Sensitive Groups | 101 | 150 | 600.1 | 1000
CO2 (Carbon Dioxide) | 1-hour average | Unhealthy | 151 | 200 | 1000.1 | 1500
CO2 (Carbon Dioxide) | 1-hour average | Very Unhealthy | 201 | 300 | 1500.1 | 2000
CO2 (Carbon Dioxide) | 1-hour average | Hazardous | 301 | 500 | 2000.1 | 5000
Dust | 24-hour average | Good | 0 | 50 | 0 | 54
Dust | 24-hour average | Moderate | 51 | 100 | 54.1 | 154
Dust | 24-hour average | Unhealthy for Sensitive Groups | 101 | 150 | 154.1 | 254
Dust | 24-hour average | Unhealthy | 151 | 200 | 254.1 | 354
Dust | 24-hour average | Very Unhealthy | 201 | 300 | 354.1 | 424
Dust | 24-hour average | Hazardous | 301 | 500 | 424.1 | 604

## Harmful Gasses
Gas | Source | Effects | Frequent Location | Sensor | Importance
Carbon Monoxide (CO) | Incomplete combustion of fossil fuels, vehicle emissions, industrial processes | Headaches, dizziness, nausea, confusion, death at high concentrations | Urban roads, industrial areas | Electrochemical CO sensor | Need to measure
Nitrogen Dioxide (NO₂) | Vehicle emissions, power plants, industrial boilers | Respiratory irritation, reduced lung function, aggravation of asthma, long-term exposure can damage lung tissue | Urban areas, industrial zones | Electrochemical NO₂ sensor | Good to measure
Sulfur Dioxide (SO₂) | Burning of coal and oil, industrial processes | Respiratory issues, aggravation of asthma, damage to the respiratory tract, contributes to acid rain | Industrial zones, areas with coal burning | Electrochemical SO₂ sensor | Difficult to find (Applies to specific instances
Ozone (O₃) | Reaction of sunlight with NOx and VOCs | Respiratory irritation, chest pain, reduced lung function, exacerbation of respiratory diseases | Urban areas with heavy traffic and industrial activity | Semiconductor O₃ sensor | You have to try
Particulate Matter (PM) | Combustion, construction activities, vehicle emissions | Respiratory and cardiovascular issues, lung cancer, premature death | Urban areas, construction zones, near factories | Laser-based PM sensor (e.g., PMS5003)
Volatile Organic Compounds (VOCs) | Vehicle emissions, industrial solvents, paints, cleaning agents | Eye, nose, and throat irritation; headaches; liver, kidney, and central nervous system damage; some are carcinogenic | Urban areas, industrial sites, indoor spaces with poor ventilation | Metal Oxide VOC sensor
Hydrogen Sulfide (H₂S) | Decay of organic matter, industrial processes, sewage treatment plants | Irritation of eyes and respiratory tract, headaches, nausea, at high concentrations can be fatal | Industrial zones, near waste treatment facilities | Electrochemical H₂S sensor
Methane (CH₄) | Natural gas leakage, landfills, agriculture | Asphyxiation in high concentrations, explosive in confined spaces | Landfills, oil and gas facilities, agricultural areas | Infrared (IR) CH₄ sensor
Ammonia (NH₃) | Agriculture, industrial cleaning agents | Respiratory irritation, burning of eyes, nose, and throat, coughing | Agricultural areas, industrial sites, cleaning facilities | Electrochemical NH₃ sensor
Benzene (C₆H₆) | Vehicle emissions, industrial processes, tobacco smoke | Carcinogenic, affects bone marrow, causes anemia, immune system damage | Urban roads, industrial areas, tobacco smoke environments | Metal Oxide or PID sensor
Chlorine (Cl₂) | Industrial processes, water treatment plants | Respiratory issues, lung damage, irritation to eyes and skin | Industrial zones, water treatment facilities | Electrochemical Cl₂ sensor
Formaldehyde (CH₂O) | Industrial processes, vehicle emissions, building materials | Respiratory and skin irritation, cancer with prolonged exposure | Urban areas, industrial zones, indoor spaces | Electrochemical or PID sensor
Fluorine (F₂) | Industrial processes, refrigerants, Teflon production | Highly toxic, causes severe respiratory and eye damage | Industrial zones | Electrochemical F₂ sensor
Hydrofluoric Acid (HF) | Industrial processes, glass etching, electronics manufacturing | Respiratory damage, skin burns, systemic toxicity | Industrial zones | Electrochemical HF sensor
Radon (Rn) | Natural radioactive decay of uranium in soil and rocks | Lung cancer, particularly with prolonged exposure | Indoor spaces, basements, mining areas | Radon detector
Carbon Dioxide (CO₂) | Fossil fuel combustion, industrial processes, respiration | At high concentrations, dizziness, headaches, unconsciousness | Urban areas, industrial zones, enclosed spaces with poor ventilation | NDIR CO₂ sensor

## Sensors
Sensor | Gas Detected | Price | Links
Fermion MEMS Carbon Monoxide CO Gas Detection Sensor (Breakout, 5-5000ppm) | CO | 6.2 | https://grobotronics.com/fermion-mems-carbon-monoxide-co-gas-detection-sensor-breakout-5-5000ppm.html
Fermion MEMS Gas Sensor - MiCS-2714 | NO, NO2, H2 | 12.4 | https://grobotronics.com/fermion-mems-gas-sensor-mics-2714.html
Fermion MEMS Gas Sensor - MiCS-5524 | CO, CH4, 2H5OH, C3H8, C4H10, H2, H2S, NH3 | 12.4 | https://grobotronics.com/fermion-mems-gas-sensor-mics-5524.html
Gravity Electrochemical Ozone Sensor (0-10 ppm, I2C) | O3 | 59.9 | https://grobotronics.com/gravity-electrochemical-ozone-sensor-0-10-ppm-i2c.html
Gravity Factory Calibrated Electrochemical CO Sensor (0-1000 ppm, I2C & UART) | CO | 82.9 | https://grobotronics.com/gravity-factory-calibrated-electrochemical-co-sensor-0-1000-ppm-i2c-and-uart.html
Fermion Air Quality Sensor - ENS160 | TVOC, eCO2, AQI | 18.6 | https://grobotronics.com/fermion-air-quality-sensor-ens160.html
Fermion MEMS Volatile Organic Compounds VOC Gas Detection Sensor (Breakout, 1-500ppm) | ethanol, formaldehyde, toluene, etc | 6.2 | https://grobotronics.com/fermion-mems-volatile-organic-compounds-voc-gas-detection-sensor-breakout-1-500ppm.html
CO2 Humidity & Temperature Sensor SCD30 | CO2 | 64.9 | https://grobotronics.com/co2-humidity-and-temperature-sensor-scd30.html
Gravity Analog CO2 Gas Sensor - MG-811 | CO2 | 69.9 | https://grobotronics.com/gravity-analog-co2-gas-sensor-mg-811.html
Gravity Analog CO/Combustible Gas Sensor (MQ9) | CO | 9.3 | https://grobotronics.com/gravity-analog-co-combustible-gas-sensor-mq9.html