## Breakingpoints
Parameter | Duration Description | AQI Category | Low AQI | High AQI | Low Breakpoint (µg/m³) | High Breakpoint (µg/m³)
PM1 | 24-hour average | Good | 0 | 50 | 0 | 9
PM1 | 24-hour average | Moderate | 51 | 100 | 9.1 | 35.4
PM1 | 24-hour average | Unhealthy for Sensitive Groups | 101 | 150 | 35.5 | 55.4
PM1 | 24-hour average | Unhealthy | 151 | 200 | 55.5 | 125.4
PM1 | 24-hour average | Very Unhealthy | 201 | 300 | 125.5 | 225.4
PM1 | 24-hour average | Hazardous | 301 | 500 | 225.5 | 500
PM2.5 | 24-hour average | Good | 0 | 50 | 0 | 9
PM2.5 | 24-hour average | Moderate | 51 | 100 | 9.1 | 35.4
PM2.5 | 24-hour average | Unhealthy for Sensitive Groups | 101 | 150 | 35.5 | 55.4
PM2.5 | 24-hour average | Unhealthy | 151 | 200 | 55.5 | 125.4
PM2.5 | 24-hour average | Very Unhealthy | 201 | 300 | 125.5 | 225.4
PM2.5 | 24-hour average | Hazardous | 301 | 500 | 225.5 | 500
PM10 | 24-hour average | Good | 0 | 50 | 0 | 54
PM10 | 24-hour average | Moderate | 51 | 100 | 54.1 | 154
PM10 | 24-hour average | Unhealthy for Sensitive Groups | 101 | 150 | 154.1 | 254
PM10 | 24-hour average | Unhealthy | 151 | 200 | 254.1 | 354
PM10 | 24-hour average | Very Unhealthy | 201 | 300 | 354.1 | 424
PM10 | 24-hour average | Hazardous | 301 | 500 | 424.1 | 604
NH3 (Ammonia) | 1-hour average | Good | 0 | 50 | 0 | 200
NH3 (Ammonia) | 1-hour average | Moderate | 51 | 100 | 200.1 | 400
NH3 (Ammonia) | 1-hour average | Unhealthy for Sensitive Groups | 101 | 150 | 400.1 | 800
NH3 (Ammonia) | 1-hour average | Unhealthy | 151 | 200 | 800.1 | 1200
NH3 (Ammonia) | 1-hour average | Very Unhealthy | 201 | 300 | 1200.1 | 1800
NH3 (Ammonia) | 1-hour average | Hazardous | 301 | 500 | 1800.1 | 2400
Oxidized Gases | 1-hour average | Good | 0 | 50 | 0 | 100
Oxidized Gases | 1-hour average | Moderate | 51 | 100 | 100.1 | 200
Oxidized Gases | 1-hour average | Unhealthy for Sensitive Groups | 101 | 150 | 200.1 | 300
Oxidized Gases | 1-hour average | Unhealthy | 151 | 200 | 300.1 | 400
Oxidized Gases | 1-hour average | Very Unhealthy | 201 | 300 | 400.1 | 500
Oxidized Gases | 1-hour average | Hazardous | 301 | 500 | 500.1 | 600
Reduced Gases | 1-hour average | Good | 0 | 50 | 0 | 100
Reduced Gases | 1-hour average | Moderate | 51 | 100 | 100.1 | 200
Reduced Gases | 1-hour average | Unhealthy for Sensitive Groups | 101 | 150 | 200.1 | 300
Reduced Gases | 1-hour average | Unhealthy | 151 | 200 | 300.1 | 400
Reduced Gases | 1-hour average | Very Unhealthy | 201 | 300 | 400.1 | 500
Reduced Gases | 1-hour average | Hazardous | 301 | 500 | 500.1 | 600
CO2 (Carbon Dioxide) | 1-hour average | Good | 0 | 50 | 0 | 350
CO2 (Carbon Dioxide) | 1-hour average | Moderate | 51 | 100 | 350.1 | 600
CO2 (Carbon Dioxide) | 1-hour average | Unhealthy for Sensitive Groups | 101 | 150 | 600.1 | 1000
CO2 (Carbon Dioxide) | 1-hour average | Unhealthy | 151 | 200 | 1000.1 | 1500
CO2 (Carbon Dioxide) | 1-hour average | Very Unhealthy | 201 | 300 | 1500.1 | 2000
CO2 (Carbon Dioxide) | 1-hour average | Hazardous | 301 | 500 | 2000.1 | 5000
Dust | 24-hour average | Good | 0 | 50 | 0 | 54
Dust | 24-hour average | Moderate | 51 | 100 | 54.1 | 154
Dust | 24-hour average | Unhealthy for Sensitive Groups | 101 | 150 | 154.1 | 254
Dust | 24-hour average | Unhealthy | 151 | 200 | 254.1 | 354
Dust | 24-hour average | Very Unhealthy | 201 | 300 | 354.1 | 424
Dust | 24-hour average | Hazardous | 301 | 500 | 424.1 | 604

## Harmful Gasses
Gas | Source | Effects | Frequent Location | Sensor | Importance
Carbon Monoxide (CO) | Incomplete combustion of fossil fuels, vehicle emissions, industrial processes | Headaches, dizziness, nausea, confusion, death at high concentrations | Urban roads, industrial areas | Electrochemical CO sensor | Need to measure
Nitrogen Dioxide (NO₂) | Vehicle emissions, power plants, industrial boilers | Respiratory irritation, reduced lung function, aggravation of asthma, long-term exposure can damage lung tissue | Urban areas, industrial zones | Electrochemical NO₂ sensor | Good to measure
Sulfur Dioxide (SO₂) | Burning of coal and oil, industrial processes | Respiratory issues, aggravation of asthma, damage to the respiratory tract, contributes to acid rain | Industrial zones, areas with coal burning | Electrochemical SO₂ sensor | Difficult to find (Applies to specific instances
Ozone (O₃) | Reaction of sunlight with NOx and VOCs | Respiratory irritation, chest pain, reduced lung function, exacerbation of respiratory diseases | Urban areas with heavy traffic and industrial activity | Semiconductor O₃ sensor | You have to try
Particulate Matter (PM) | Combustion, construction activities, vehicle emissions | Respiratory and cardiovascular issues, lung cancer, premature death | Urban areas, construction zones, near factories | Laser-based PM sensor (e.g., PMS5003)
Volatile Organic Compounds (VOCs) | Vehicle emissions, industrial solvents, paints, cleaning agents | Eye, nose, and throat irritation; headaches; liver, kidney, and central nervous system damage; some are carcinogenic | Urban areas, industrial sites, indoor spaces with poor ventilation | Metal Oxide VOC sensor
Hydrogen Sulfide (H₂S) | Decay of organic matter, industrial processes, sewage treatment plants | Irritation of eyes and respiratory tract, headaches, nausea, at high concentrations can be fatal | Industrial zones, near waste treatment facilities | Electrochemical H₂S sensor
Methane (CH₄) | Natural gas leakage, landfills, agriculture | Asphyxiation in high concentrations, explosive in confined spaces | Landfills, oil and gas facilities, agricultural areas | Infrared (IR) CH₄ sensor
Ammonia (NH₃) | Agriculture, industrial cleaning agents | Respiratory irritation, burning of eyes, nose, and throat, coughing | Agricultural areas, industrial sites, cleaning facilities | Electrochemical NH₃ sensor
Benzene (C₆H₆) | Vehicle emissions, industrial processes, tobacco smoke | Carcinogenic, affects bone marrow, causes anemia, immune system damage | Urban roads, industrial areas, tobacco smoke environments | Metal Oxide or PID sensor
Chlorine (Cl₂) | Industrial processes, water treatment plants | Respiratory issues, lung damage, irritation to eyes and skin | Industrial zones, water treatment facilities | Electrochemical Cl₂ sensor
Formaldehyde (CH₂O) | Industrial processes, vehicle emissions, building materials | Respiratory and skin irritation, cancer with prolonged exposure | Urban areas, industrial zones, indoor spaces | Electrochemical or PID sensor
Fluorine (F₂) | Industrial processes, refrigerants, Teflon production | Highly toxic, causes severe respiratory and eye damage | Industrial zones | Electrochemical F₂ sensor
Hydrofluoric Acid (HF) | Industrial processes, glass etching, electronics manufacturing | Respiratory damage, skin burns, systemic toxicity | Industrial zones | Electrochemical HF sensor
Radon (Rn) | Natural radioactive decay of uranium in soil and rocks | Lung cancer, particularly with prolonged exposure | Indoor spaces, basements, mining areas | Radon detector
Carbon Dioxide (CO₂) | Fossil fuel combustion, industrial processes, respiration | At high concentrations, dizziness, headaches, unconsciousness | Urban areas, industrial zones, enclosed spaces with poor ventilation | NDIR CO₂ sensor